## Start
Checklist for EPD additions to fit the Assessment Method for the Dutch Environmental Database
Introduction
This document is an interactive checklist, too see whether your EPD is ready to be added to the Dutch Environmental Database (NMD).
The requirements for admission to the NMD are described in the Environmental Performance Assessment Method for Construction Works,
or Assessment Method (see https://milieudatabase.nl/en/environmental-performance/assesment-method/).
Modifications of your EPD might be required to ensure representability of data in the Dutch context, and comparability between different Environmental Profiles.
No rights can be derived from this document. For the most recent requirements always directly consult the Assessment Method.
How to use this document
Going through all the different Worksheets (in Yellow/Brown below) in this Excel document, you will be asked to answer a series of questions.
Each Worksheet will list questions, refering to different topics and chapters of the Assessment Method (AM).
After filling out the form you will find an overview of any modifications your EPD might require for admission to the NMD in the final Worksheet ('Required Modifications' in Purple).
Required modifications to the EPD should be performed by an LCA-expert, preferably with experience in the Dutch context and in preparing EPDs for the NMD.

## Data Sources
AM Chapter | Topic | Statement | Check
2.6.3.6/7 | Database | Your EPD was created using background processes data from the appointed ecoinvent version* | FALSE
Data Sources
The EPD should be based on generic- and background data from the Ecoinvent database.
EPDs generated from other versions of ecoinvent or different databases (like GaBi) lead to
incomparable results and are thus not accepted.
Results for the 11 environmental impact categories under EN15804+A1 and
results for the 19 environmental impact categories under EN15804+A2 should
be based on the appointed ecoinvent version*
A collection of background processes relevant for the Dutch context under the correct versions of ecoinvent
can be found in the NMD process database: https://milieudatabase.nl/en/database/process-database/
* See https://milieudatabase.nl/en/environmental-performance/assesment-method/ for the appointed
version of ecoinvent.

## Included Modules
AM Chapter | Topic | Statement | Check
2.5.2 | Modules | Modules A1-A3 are included (Basic Profile) | FALSE
|  | Modules A-D are included (Environmental Declaration) | FALSE
Included Modules
In deviation from EN 15804, the LCA-based information in an EPD includes:
either (1) Phases A1-A3 or (2) Phases A-D.
The differences are described below.
1. Basic Profile (Phases A1-A3)
If selected, Worksheets in brown can be skipped
Only the production phase (A1-A3) is included as a basic profile.
These profiles are made available to LCA practitioners via the
NMD process database. Basic profiles from the process database
can be used by LCA practitioners as building blocks for an Environmental Declaration.
Basic profiles are not issued as environmental declarations for building-level calculation tools.
2. Environmental Declaration (Phases A-D)
The entire life cycle of a product in construction works, included modules are:
- A1-A5
- B1-B4*
- C1-C4
- D
* If no information is available from the LCA for the specific EPD, default values can be used from
a representative Category 3 Environmental Declaration. Cat. 3 Environmental Declarations are
unbranded data managed by the NMD, which can be used when no specific product data (cat. 1) is available.

## Product Information
AM Chapter | Topic | Statement | Check | Explanation
2.6.3.1 | Functional Unit | Contains the quantity of the function(s) expressed in an SI unit or a combination of SI-units. | FALSE
|  | The functional unit is consistent with NMD’s functional descriptions (https://milieudatabase.nl/en/database/functional-descriptions/). The correct reference to the functional description is included. | FALSE
| Default information | Contains the weight of the construction product. | FALSE
|  | Contains the materialization of the construction product in terms of material description and weight. | FALSE
Product Information
All NMD products require default information in addition to what is specified in EN15804.

## LCI Modules A1-A3
AM Chapter | Topic | Statement | Check
2.6.3.5 | Module A1-A3 | Streams that lose their waste status and leave the production phase (A1-A3) must be allocated as by-products (see EN 15804 6.4.3.2). Environmental impact and avoided environmental impact of allocated by-products are not included in module D (see EN 15804 6.3.4.6). If such an allocation of by-products is not possible, other methods can be chosen, if substantiated. | FALSE
FALSE

## LCI Modules A4-D
AM Chapter | Topic | Statement | Check | Explanation
2.6.3.5 | Module A4-A5 | A4: Transport phase A4 starts when the construction product or component at the manufacturer's premises is ready for transport to the customer and ends when it is delivered at the construction site alongside the haulage vehicle. | FALSE
2.6.3.7 |  | A5: Building and installation processes (A5) are included in the form of one or more scenarios. Default values for "material loss at the building site" are taken from 2.6.3.7 of the assessment method. The default values are: - prefab products: 3% - in situ products: 5% - auxiliary materials and finishings: 15% Always check for the latest version of the Assessment Method. If deviation from these default values is required, this is possible, provided it can be quantitatively justified by research results. | FALSE
2.6.3.5 | Module B1-B5 | B1: Usage of the construction product concerns its application in the Netherlands | FALSE
|  | B2: Maintenance only concerns material-related maintenance, rather than structure-specific or site-specific maintenance. Cleaning maintenance only if functionally significant | FALSE
|  | B3: Repair | FALSE
|  | B4: Replacement of the entire construction product is defined in the calculation rules applicable at building level by multiplying the product cards. Replacement of the entire product is therefore not reported separately in the use phase. However, replacement of components that have a shorter service life than that of the entire product is included here | FALSE
2.6.3.7 | Module C1-C4 | C1: The demolition phase, which starts when the structure is no longer in use and ends when the structure been demolished or dismantled. This phase, therefore, comprises the activities at the demolition location. | FALSE
|  | C2: Default values for transport distances to sorting site, recycling site, landfill site, and waste incineration plants are taken from 2.6.3.7 of the assessment method (see text to the right). | FALSE
2.6.3.5 |  | C3: If a material, product, or element remains in place without fulfilling any other function (‘leaving it in place without function’), it is treated further as landfill. An example is foundation elements that are being left in the ground. Specific aspects to verify considering waste: - Has been determined whether the released substances are waste? - Has the end-of-waste status been verified? - Has the waste been determined as hazardous? | FALSE
|  | C4: EoL scenarios waste processing according to (https://milieudatabase.nl/en/environmental-data-lca/information-for-life-cycle-assessment-lca-practitioners/end-of-life-scenarios/). If deviation from these devault values is required, this is possible, provided it can be quantitatively justified by research results. | FALSE
2.6.4.3 | Module D | D: System boundary and contents of module justified | FALSE
|  | D: Check if the net flow calculation is done correctly following section 2.6.4.3. of the Assessment Method | FALSE
|  | D: No benefits or loads of allocated co-products | FALSE
|  | D: Module D credits must be declared correctly. The following aspects are substantiated in this: - a mass balance that includes all individual input flows of secondary raw materials and all output flows of materials for recycling - the quality and quantity of the recycling materials, used as secondary materials, must be determined - any waste flows from the recycling process are included - module D is calculated based on the sum of the net output of the individual flows of secondary raw materials. | FALSE
2.6.3.7 |  | D: If burning occurs in a waste incineration plant, the avoided energy production can be calculated in module D from the amount of net exported energy (MJ per energy carrier). | FALSE
LCI Modules A4-D
These boxes only need to be ticked in case of an 'Environmental Profile' EPD,
which includes LCA modules A-D.
A5: Assessment method: https://milieudatabase.nl/en/environmental-performance/assesment-method/
Default transport distances C2:
- one-way transport distance to the construction site if the construction product is manufactured in the Netherlands: 50 km for bulk materials,
150 km for other materials, products, and elements in civil engineering works, the transport distance of each project is included in the calculation tool
- location used to calculate the transport distance of materials from abroad to and from the construction site or customer: Utrecht
- one-way transport distance from demolition site to sorting and/or crushing plant for recycling: 50 km
- one-way transport distance from demolition site to sorting and/or storage site for re-use: 50 km
- one-way transport distance to soil disposal site: 50 km
- one-way transport distance from demolition site to landfill site: 100 km
- one-way transport distance for combustible material from demolition site to waste incineration plant: 150 km

## Scenarios C&D
AM Chapter | Topic | Statement | Check | Explanation
2.6.3.9 | Disposal Scenarios | A future disposal scenario may be assumed if it can be demonstrated that a working return system will be in operation at the time of disposal.The plausibility of this has to be explicitly tested and verified. | FALSE
| Multiple EoL profiles | If a product (or functional unit) has several installation options that have an impact on its end-of-life phase and/or the possibilities for its reuse, recovery or recycling, several environmental profiles (C1-C4, D) can be issued for this purpose. The following preconditions apply here: - The product is actually delivered as suitable for the application; - Additional resources (including auxiliary resources) and/or substances are declared in the relevant module D; - Specific design conditions for application are clearly defined; - Disposal scenarios are current, the same exception as described above applies. | FALSE
2.6.3.4 | Reference Service Life | If the entire life cycle A-D is explained, the reference service life (RSL) is based on the reference service life of each type of construction product in the SBR publication “Levensduur van bouwproducten” (Service life of construction products) [SBR, 2011]. If substantiated, it is possible to deviate from this rule. Documentation is then required to calculate the RSL. The RSL must be representative for the specified product in the specified application(s) | FALSE
Scenarios C&D
Default values need to be used when scenarios are required.
Default values are found in the Assessment Method:
- https://milieudatabase.nl/en/environmental-performance/assesment-method/
Default End-of-life scenarios can be found here:
- https://milieudatabase.nl/en/environmental-data-lca/information-for-life-cycle-assessment-lca-practitioners/end-of-life-scenarios/

## Impact Categories
AM Chapter | Topic | Statement | Check | Explanation
2.7.2.3 | Impact categories | According to EN 15804 (set A1): Presentation of the parameters describing environmental impacts (7 parameters) and indicators describing toxicity (4 parameters). See AM ANNEX 2. The environmental profile of set 1 (EN15804/A1:2013) consists of the eleven impact-categories mentioned in section 2.7.2.3 of the assessment method. | FALSE
|  | According to EN 15804 (set A2): Presentation of the parameters describing core environmental impacts (13 parameters), the parameters describing additional environmental impacts (6 parameters), the parameters for describing the use of resources (10 parameters), parameters for describing the waste categories (3 parameters), parameters concerning output material flows (4 parameters) and parameters describing the biogenic carbon content at the factory gate (2 parameters) | FALSE
| Biogenic Carbon | Uptake and emission of biogenic carbon is modelled in the Module where it occurs. Allocation of biogenic carbon follows the NMD guidline: https://milieudatabase.nl/en/environmental-performance/circular-construction/roadmap-biogenic-carbon-storage/ | FALSE
2.8 | Data inclusion | The LCA report contains at least the information as described in paragraf 2.8 of the assessment method. | FALSE
|  | All environmental interventions of the most recent CML-NMD method (see https://milieudatabase.nl/en/downloads-nmd/downloads-assessment-method/) and the ILCD handbook (identified by EN15804) must be taken into account. Next interventions, as a minimum must have a result: - Emissions to air of CO2, CO, NOx (NO2 and NO), SO2, CxHy and particulate matter (PM10: parts < 10 µm) when using thermal - Emissions to water of CZV, BZV, P-total, N-total and particulate matter (PM10: parts < 10 µm) - Emissions to soil of PAK and heavy metal content - Other emissions as demanded by legislation to the manufacturer | FALSE
Impact Categories
Currently, the Environmental Cost Indicator (Milieukosten Indicator, MKI) is calculated
using the 11 Environmental impact categories from EN15804-A1.
A set of weights is being developed to work with the 19 Environmental impact
categories from EN15804-A2. As EN15804-A2 is expected to be implemented in 2025,
the NMD currently requires environmental impacts to be expressed in both
the environmental impact categories from EN15804-A1 and EN15804-A2.
Fields marked in grey correspond to requirements from the NMD Verification Protocol
(https://milieudatabase.nl/en/environmental-data-lca/nmd-verification-protocol/).

## Representativeness
AM Chapter | Topic | Statement | Check | Explanation
2.6.3.7 | Selection of the power mix in accordance with the location of the production site(s) | The processes in the product system that occur at the manufacturer of the construction product must provide an up-to-date picture (for the period or date of the environmental declaration) that is both geographically and technologically representative. | FALSE
|  | Individual manufacturing sites must draw data from that production site | FALSE
|  | The other processes in the product system must give a representative or typical picture of the current geographical and technological situation. The area of application covered by this standard is the Netherlands. ‘Representative’ means that the data provides a close representation of the actual population. ‘Typical’ means that the data describes a certain, common situation (also called modal). | FALSE
2.6.4.1 | Criteria for excluding inputs and outputs | Estimates of for missing data are made conservative (“worst case”) | FALSE
2.6.3.6 |  | Process data include infrastructure and capital goods (such as default Ecoinvent data). Any deviations are reported and substantiated. | FALSE
2.6.6.2 | Sensitivity Analysis | A sensitivity analysis has been conducted and contains: - The influence of geographical and technological spread within a group of production sites. Use the highest and the lowest values in the sensitivity analysis; - The distribution as a result of dispersion in an average composition. Use the highest and the lowest values in the sensitivity analysis; - The distribution as a result of centring when setting up a group average. Use the highest and the lowest values in the sensitivity analysis. | FALSE
|  | The differences may not exceed +/-20% on one of the environmental impacts compared to the average value. If the sensitivity analysis shows that the differences are higher than +/-20%, the environmental product declarations must be split up to stay below the +/-20% limit. It is also possible to choose to display the worst-case profiles. The variations in environmental impacts with very low values can be dealt with in this way. | FALSE
2.6.3.7 | Product group averages | If product groups (similar products from one manufacturer and/or from different production plants) are formed as averages, the average composition is based on: - Annual figures or multi-year figures for all manufacturing, weighted by manufacturing; - Or on a composition covering over 80% of the manufacturing volume in that year of study. | FALSE
Representativeness
All these questions adress the representativeness of the data, in the Dutch context and across production locations.
Any estimates needs to be substantiated and when data is missing conservative estimates need to be made.

## Data Collection
AM Chapter | Topic | Statement | Check | Explanation
| Data collection | Data quality is based on the principle that the data of processes that occur at the manufacturer of the construction product must be of a higher quality than that of the other processes. It is also based on the principle that economic flows should approximate reality as closely as possible within practically feasible limits for the LCA executor. | FALSE
|  | Data of the processes of the manufacturer must originate from primary sources representative for the period the EPD is valid. | FALSE
|  | The data of other processes must be representative for the period the EPD is valid. | FALSE
| Background data | If a supplier uses sector average data (category 2), the supplier must demonstrate to be part of this sector average or an equivalent. | FALSE
2.6.4.1 |  | All interventions from the latest CML-NMD method must be considered. Each intervention is allocated a value unless the value is not known. The options are: 1) A positive or negative value; 2) Value 0 for all interventions whose value is below the detection limit); 3) A question mark (?) (if it is not known whether the action will take place). If NMD data or Ecoinvent is used, this requirement is in general not verified. | FALSE
2.6.3.8 | Formatting | The documentation format and datasets for the LCI used in the LCA, follow the current ILCD format and nomenclature as defined in the ILCD handbook. | FALSE
| Consistency | A justification of consistency of the LCA must be demonstrated by explanation of the used sources and operations to make the LCA consistent. | FALSE
2.6.3.7 | Multiple products/locations | If all manufacturing sites supply data when horizontal aggregation in the product system occurs, the result is automatically representative of the group in question. If manufacturing sites in the group do not all supply data, a representative cross-section of the group of manufacturing sites must be taken, provided that they manufacture for the Dutch market, in respect of geographical and technical differences that may lead to differences in environmental effects. | FALSE
|  | When aggregating environmental profiles, an ‘average’ environmental profile of a process is obtained. The average profiles are calculated on the basis of a weighted production quantity (or production volume, if that is a customary unit) average of the selected manufacturing sites. Production quantities may be estimated in terms of order of magnitude. | FALSE
2.6.4.1 |  | For the processes that take place at the construction product manufacturer, the energy balance at company level must be determined and any discrepancies corrected to an accuracy of >= 95%. | FALSE
|  | For the processes that take place at the construction product manufacturer (if different from the data at company level), the mass balance (if different from the data at company level) must be determined for each process used and any discrepancies corrected to an accuracy of >= 95%. | FALSE
|  | Validity of the other processes must be checked by determining the mass balance of each process and correcting any discrepancies to an accuracy of >= 95%. | FALSE
Data Collection
Specific requirements for the validity of data and for sampling data from multiple locations must be met.
Fields marked in grey correspond to requirements from the NMD Verification Protocol
(https://milieudatabase.nl/en/environmental-data-lca/nmd-verification-protocol/).

## Required Modifications
Topic | Required Modifications
Data Sources | Modifications Required
Included Modules | Modifications Required
Product Information | Modifications Required
LCI Modules A1-A3 | Modifications Required
LCI Modules A4-D | Modifications Required
Scenarios C&D | Modifications Required
Impact Categories | Modifications Required
Representativeness | Modifications Required
Data Collection | Modifications Required